## 签字页和说明
ZS161FMJ(CB150D)发动机 零件目录及图册签署页
编 制：
校 对：
审 核：
审 定：
批 准：
说 明 用户订购零件时请参考本册，若与实车不同之处，以实车为准。如欲知某零部件的名称、件号或装配关系，可按零部件的形状，在有关的插图中查找，可知其装配位置。然后按图上的序号在相应的表格中即可查到该零部件的名称、件号和数量。后续更改，不再通知。 FOREWORD Please make reference to this book when you plan to purchase the parts. Any difference against the real motorcycle, please do as per the real. To get information concerning a certain component part, first locate, by its shape, the part in the illustration which show its fitting position, then find out the reference number of that part and look it up in the corresponding table where all informating about the part are provided, such as the name, part number, quantity and/or its fitting relationship with other parts. Any modifications will not be informed ahead of time.

## 目录
名称:CB150D发动机零部件目录及图册
Doc.Title :PARTS-BREAKDOWN CATALOGUE FOR CB150D ENGING
发动机名称：CB150D
Doc.no(Model code):CB150D
公司名称：宗申
Brand Name :ZONGSHEN
Revision Number:
Date of Release:5.6.2009
Page :1 of 14
PAGE | 中文名称 | ENGLISH DESCRIPTION
1 | 气缸头部件/气缸体部件 | CYLINDER HEAD ASSY/CYLINDER ASSEMBLY
2 | 配气机构 | VALVE MECHANISM
3 | 曲轴箱盖 | CRANKCASE COVER
4 | 离合器总成 | CLUTCH ASSY
5 | 机油泵部件/机油滤清器部件 | OIL PUMP/OIL FILTER
6 | 曲轴箱 | CRANKCASE
7 | 曲轴连杆部件/活塞 | CRANKSHAFT CONNECTING-ROD ASSY/PISTON
8 | 主副轴组合 | TRANSMISSION MAIN，COUNTER SHAFT
9 | 启动轴总成 | KICK STARTING SHAFT ASSEMBLY
10 | 变速机构 | GEARSHIFT MECHANISM
11 | 磁电机总成 | MAGNETO COMP
12 | 电启动机构 | ELECTRIC STARTING MECHANISM
13 | 电器件 | ELECTRIC
14 | 废气再循环系统 | EXHAUST GAS RECIRCULATION SYSTEM
15
16
17
18

## 图册（CB150D Engine）
气缸头部件/气缸体部件CYLINDER HEAD ASSY/CYLINDER ASSEMBLY
序号NO. | 编码（PART CODE） | 中文名称（CHINESE DESCRIPTION） | 英文名称（ ENGLISH DESCRIPTION） | 数量QTY | 备注REMARK
1 | 100100508-0007 | CB125脚缸头盖盖形螺母M8(兰白锌) | CB125 Foot Cylinder Head Cover Cap Nut M8(zinc plated) | 4
2 | 100106576 | 平垫圈(φ8.5×2×φ18) | Flat washer(φ8.5×2×φ18) | 4
3 | 100011537-0002 | GB16674小盘螺栓M6×35(兰白锌) | GB16674 small disk bolts M6×35(white zinc) | 4
4 | 100102871-0007 | CB125脚气门室盖(6804) | CB125 foot valve cover(6804) | 2
5 | 100107766 | O型圈(φ35×3_硅橡胶) | O-ring(φ35×3_silicone rubber) | 2
6 | 100104137 | CB125脚火花塞部件(D8TC) | CB125 foot spark plug parts (D8TC) | 1
7 | 100100868 | 定位销φ8×14×φ6.3 | Locating pin φ8×14×φ6.3 | 2
8 | 100100002 | CB125脚橡胶油塞 | CB125 foot rubber oil plug | 1
9 | 100104427-0004 | CB150D气缸头组合(3#_M8_58_6804)环保Ⅱ代外形 | CB150D cylinder head combination(3#_M8_58_6804) environmental protection Ⅱ generation shape | 1
10 | 90101-20335000300 | O型圈φ33.5×3(氟硅胶) | O-RING φ33.5×3 | 1
11 | 91127-I006-0000 | CB125脚进气管双头螺栓(普通 L:27mm) | BOLT | 2
12 | 100055445 | CB200进气管(JQ-38)抛丸钝化 | CB200 intake pipe(JQ-38)Shot peening and passivation | 1
13 | B061700006000060X | GB6170螺母M6(兰白锌) | NUT M6 | 2
14 | 100011174-0004 | GB5783螺栓M6×20(兰白锌) | GB5783 bolts M6×20(white zinc) | 2
15 | B061700006000060X | GB6170螺母M6(兰白锌) | NUT M6 | 2
16 | 17100-0000-0078 | CG150D化油器(PZ27 手动无泵) | CARBURETOR | 1
17 | 100204676-0002 | AX100缸头排气口双头螺栓M8×36(兰白锌) | AX100 cylinder head exhaust port double head bolt M8×36(white zinc) | 2
18 | 100100413-0007 | CB125脚缸头箱体连接螺栓M6×110(兰白锌) | CB125 foot cylinder head box connecting bolt M6×110(white zinc) | 1
19 | 100106337 | 平垫圈(φ6.2×2×φ13_兰白锌) | Flat washer(φ6.2×2×φ13_blue zinc) | 1
20 | 100031687 | 定位销φ10×20 | Positioning pinφ10×20 | 3
21 | 100107642 | O型圈(φ10×1.6_硅橡胶) | O-ring(φ10×1.6_silicone rubber) | 1
22 | 100107823 | O型圈(φ75×2.65_硅橡胶) | O-ring(φ75×2.65_silicone rubber) | 1
23 | 100104540 | CB125脚气缸头左盖密封垫 | CB125 foot cylinder head left cover gasket | 1
24 | 100102864-0008 | CB125脚缸头左盖(老款_CDI_6804) | CB125 foot cylinder head left cover (old model_CDI_6804) | 1
25 | 100055588-0006 | GB16674小盘螺栓M6×20(兰白锌) | GB16674 Small pan bolts M6×20(white zinc) | 2
26 | 100104624 | CB150D气缸头密封垫组合 | CB150D cylinder head gasket combination | 1
27 | 100104374-0005 | CB150D气缸体部件(缸标144_6804) | CB150D Cylinder block parts(Cylinder standard 144_6804) | 1
28 | 100051025 | CB150D气缸体密封垫 | CB150D cylinder block gasket | 1
29
30
31
32
33
34
35
36
37
38
39
40
41
42
43
44
45
配气机构 VALVE MECHANISM
序号NO. | 编码（PART CODE） | 中文名称（CHINESE DESCRIPTION） | 英文名称（ ENGLISH DESCRIPTION） | 数量QTY | 备注REMARK
1 | 15403-I006-0000 | CB125脚气门间隙调节螺母 | NUT,VALVE CLEARANCE | 2
2 | 15404-I006-0000 | CB125脚气门间隙调节螺钉 | SCREW, VALVE CLEARANCE | 2
3 | 100105180 | CB125脚气门摇臂组合 | CB125 foot valve rocker arm combination | 2
4 | 15707-I008-0001 | CG125D气门锁夹(改进型) | VALVE LOCKER | 4
5 | 100076682 | CB125D气门弹簧上座组合(2#_CG锁夹) | CB125D Valve Spring Upper Seat Assembly(2#_CG Locking Clip) | 2
6 | 100105329 | CB125脚气门内外弹簧组合 | CB125 foot valve inner and outer spring combination | 2
7 | 100105336 | CG125D挡油罩组合 | CG125D Oil Shield Set | 2
8 | 100105325 | CG125D气门内弹簧座圈(下) | CG125D Valve Inner Spring Seat (Lower) | 2
9 | 100105315 | CG125D气门外弹簧座圈(下) | CG125D Valve Outer Spring Seat(Lower) | 2
10 | 100105281 | CB150D排气门 | CB150D Exhaust Valve | 1
11 | 100105265 | CB150D进气门 | CB150D intake valve | 1
12 | 100050807 | CB125脚链条导向板组合 | CB125 foot chain guide plate combination | 1
13 | 100105037 | CB125脚正时从动链轮 | CB125D Timing Slave Sprocket | 1
14 | 100031911-0004 | GB5783螺栓M6×10(兰白锌) | GB5783 bolts M6×10(white zinc) | 2
15 | 100105100 | CB125D正时链条组合(98) | CB125D Timing Chain Set(98) | 1
16 | 100108480 | CB125D链条张紧板组合 | CB125D chain tensioner plate combination | 1
17 | 100106544 | 平垫圈(φ8×1.5×φ14) | Flat washer(φ8×1.5×φ14) | 1
18 | 100100363-0007 | CB125脚张紧条芯轴螺栓(兰白锌) | CB125 Foot Tensioner Arbor Bolt(white zinc) | 1
19 | 100104605 | CB125D张紧器密封垫 | CB125D Tensioner gasket | 1
20 | 100108552-0006 | CB125D张紧器组合(带螺栓_带密封圈_6804) | CB125D tensioner combination(with bolt_with seal_6804) | 1
21 | 100010837-0002 | GB70.1螺栓M6×16(兰白锌) | GB70.1 Bolt M6×16(Orchid white zinc) | 2
22 | 90101-20090000180 | O型圈φ9×1.8(氟硅胶) | O-RING φ9×1.8 | 1
23 | 91120-IZ04-00000G | CB125Z张紧器密封螺栓M6×6(白铬) | BOLT M6×6 | 1
24 | 100105149 | CB125脚气门摇臂轴(2#_PDK专用) | CB125 Foot Valve Rocker Shaft(2#_PDK special) | 2
25 | 100200136 | CB125脚凸轮轴部件(冷激铸铁_TPI轴承_6203_组别间隙0.017~0.025) | CB125 foot camshaft parts(Cold-excited cast iron_TPI bearing_6203_group clearance 0.017~0.025) | 1
26 | 100102809 | CB125脚气门摇臂轴定位板 | CB125 foot valve rocker arm shaft positioning plate | 1
27 | 100123471-0001 | GB819.2螺钉M6×16(兰白锌) | GB819.2 Screws M6×16(Orchid white zinc) | 1
28 | 100202747 | CB200链条护板组合 | CB200 chain guard combination | 1
29 | B16674C006001670X | GB16674大盘螺栓M6×16(兰白锌) | BOLT M6×16 | 1
30
31
32
33
34
35
36
37
38
39
40
41
42
43
44
45
曲轴箱盖 CRANKCASE COVER
序号NO. | 编码（PART CODE） | 中文名称（CHINESE DESCRIPTION） | 英文名称（ ENGLISH DESCRIPTION） | 数量QTY | 备注REMARK
1 | 100011534-0002 | GB16674小盘螺栓M6×25(兰白锌) | GB16674 small disk bolts M6×25(white zinc) | 1
2 | 100011537-0002 | GB16674小盘螺栓M6×35(兰白锌) | GB16674 small disk bolts M6×35(white zinc) | 1
3 | 100011538-0003 | GB16674小盘螺栓M6×40(兰白锌) | GB16674 Small pan bolts M6×40(white zinc) | 9
4 | 100011540-0007 | GB16674小盘螺栓M6×50(兰白锌) | GB16674 small disk bolt M6×50(white zinc) | 1
5 | 12426-I008-0000 | CG125D机油观察窗 | OIL LELVE SIGHT WINDOW | 1
6 | 100104733 | CB125脚启动轴油封(16×28×7_丁腈胶) | CB125 foot starter shaft oil seal(16×28×7_nitrile rubber) | 1
7 | 100106287-0008 | CB125脚离合器操纵臂组合(油封密封_兰白锌) | CB125 Foot Clutch Manipulator Arm Combination(Oil Seal_Oil Seal_Oil Seal_Oil Seal_Oil Seal_Oil Seal_Land White Zinc) | 1
8 | 100104754 | CB125脚离合器操纵臂油封(12×22×5) | CB125 foot clutch lever arm oil seal(12×22×5) | 1
9 | 100103443 | CB125脚离合器操纵臂弹簧 | CB125 foot clutch manipulator arm spring | 1
10 | 100100636-0001 | CB125脚操纵臂卡销(发黑) | CB125 foot maneuvering arm snap pin (blackened) | 1
11 | 100104887 | CB125脚机油尺组合(整体式_白板_本色) | CB125 foot oil dipstick combination(Integral_white plate_native color) | 1
12 | 90101-10180000300 | O型圈φ18×3(丁腈胶) | O-RING φ18×3 | 1
13 | 100052299-0217 | CB125D右盖组合(普通款_电感式_CB_油封_BSE_套红_6804) | CB125D right cover combination(common model_inductive_CB_oil seal_BSE_set of red_6804) | 1
14 | 100100868 | 定位销φ8×14×φ6.3 | Locating pin φ8×14×φ6.3 | 2
15 | 100104570 | CB125脚右曲轴箱盖密封垫 | CB125 foot right crankcase cover gasket | 1
16 | 100011534-0002 | GB16674小盘螺栓M6×25(兰白锌) | GB16674 small disk bolts M6×25(white zinc) | 3
17 | B008180006001220X | GB818螺钉M6×12(兰白锌) | SCREW M6×12 | 4
18 | 100011537-0002 | GB16674小盘螺栓M6×35(兰白锌) | GB16674 small disk bolts M6×35(white zinc) | 1
19 | 100055588-0006 | GB16674小盘螺栓M6×20(兰白锌) | GB16674 Small pan bolts M6×20(white zinc) | 3
20 | 100055587-0006 | GB16674小盘螺栓M6×28(兰白锌) | GB16674 small disk bolts M6×28(blue white zinc) | 2
21 | 100031958-0007 | GB16674小盘螺栓M6×55(兰白锌) | GB16674 small disk bolts M6×55(white zinc) | 2
22 | 100011539-0001 | GB16674小盘螺栓M6×45(兰白锌) | GB16674 small disk bolts M6×45(white zinc) | 1
23 | 100011542-0001 | GB16674小盘螺栓M6×60(兰白锌) | GB16674 small disk bolt M6×60(white zinc) | 1
24 | 100101202 | CG125D含油轴承(铁基) | CG125D oil bearing(iron base) | 1
25 | 100102790-1696 | CB125D左盖(普通款_BSE_套红_6804) | CB125D left cover(Common_BSE_set of red_6804) | 1
26 | 100100868 | 定位销φ8×14×φ6.3 | Locating pin φ8×14×φ6.3 | 2
27 | 100104547 | CB125D左曲轴箱前盖密封垫 | CB125D Left Crankcase Front Cover Gasket | 1
28 | 100103059-0015 | C100小视孔盖(6804) | C100 Small Sight Hole Cover(6804) | 1
29 | 100010074 | O型圈(φ13.2×2.65_丁腈胶) | O-ring(φ13.2×2.65_nitrile rubber) | 1
30 | 100107731 | O型圈(φ27.4×2.65_丁腈胶) | O-ring(φ27.4×2.65_NBR) | 1
31 | 100202413-0003 | CB125D左后盖(CB125D-普通-14#_6804) | CB125D Left Rear Cover(CB125D-ordinary-14#_6804) | 1
32 | 100103062-0014 | C100大视孔盖(6804) | C100 large sight hole cover(6804) | 1
33 | 100107808 | O型圈(φ62×3_丁腈胶) | O-ring(φ62×3_nitrile rubber) | 1
34 | 100100006-0039 | CB125D双联齿轮盖(老款_白板_6804) | CB125D Duplex Gear Cover(Old_White_6804) | 1
35
36
37
38
39
40
41
42
43
44
45
离合器总成 CLUTCH ASSY
序号NO. | 编码（PART CODE） | 中文名称（CHINESE DESCRIPTION） | 英文名称（ ENGLISH DESCRIPTION） | 数量QTY | 备注REMARK
1 | 22314-I008-0100 | CG125D-2#离合器顶杆(五柱) | ROD,CLUTCH PUSH | 1 | 附件
2 | 22401-I006-0000 | CB125脚离合器分离轴套 | SEPARATING AXLE SLEEVE | 1 | 附件
3 | B16674A006002270X | GB16674小盘螺栓M6×22(兰白锌) | BOLT M6×22 | 5
4 | 100010690 | 轴承(16003) | Bearing(16003) | 1
5 | 22121-I006-0100 | CB125脚离合器端盖(五柱) | END COVER,CLUTCH | 1
6 | 22142-I006-0000 | CB125脚离合器弹簧 | SPRING, CLUTCH | 5
7 | 91203-I006-0000 | CB125脚机油滤清器螺母 | NUT | 1 | 附件
8 | 22004-I006-0000 | CB125脚离合器碟形垫圈16.5×2×27 | DISH WASHER, CLUTCH | 1 | 附件
9 | 22105-I008-0100 | CG125D离合器中心套(五柱) | CENTER SLEEVE, CLUTCH | 1
10 | 22214-I006-0000 | CB125脚离合器主动摩擦片 | DRIVE FRICTION DISK | 5
11 | 22215-I006-0000 | CB125脚离合器从动摩擦片 | OUTER FRICTION DISK A | 4
12 | 22122-I008-0200 | CG125D离合器压盘(五柱) | PRESSURE PLATE, CLUTCH | 1
13 | 22002-I006-0000 | CB125脚离合器花键垫圈 | WASHER | 1 | 附件
14 | 22150-I006-0000 | CB125脚离合器外罩组合 | OUT CASE ASSEMBLY,CLUTCH | 1
15 | 100202783 | CB125脚离合器总成(70齿5柱5片_无轴承) | CB125 foot clutch assembly(70 teeth, 5 posts, 5 plates_no bearing) | 1
16
17
18
19
20
21
22
23
24
25
26
27
28
29
30
31
32
33
34
35
36
37
38
39
40
41
42
43
44
45
机油泵部件/机油滤清器部件 OIL PUMP/OIL FILTER
序号NO. | 编码（PART CODE） | 中文名称（CHINESE DESCRIPTION） | 英文名称（ ENGLISH DESCRIPTION） | 数量QTY | 备注REMARK
1 | 100104840 | CB125脚机油滤清器部件 | CB125 foot oil filter parts | 1
2 | 14201-I006-0000 | CB125脚机油滤清器出油管 | OIL PIPE | 1
3 | B008190105001220X | GB819.1螺钉M5×12(兰白锌) | SCREW M5×12 | 3
4 | 14202-I006-0000 | CB125脚机油滤清器出油管弹簧 | SPRING, OIL PIPE | 1
5 | 14207-I006-0000 | CB125脚机油滤清器盖 | OIL FILTER COVER | 1
6 | 14208-I006-0000 | CB125脚机油滤清器开口销 | OPEN PIN | 1
7 | 100104599 | CB125脚机油滤清器端盖密封垫 | CB125 foot oil filter end cap gasket | 1
8 | 91203-I006-0000 | CB125脚机油滤清器螺母 | NUT | 1
9 | 22004-I006-0000 | CB125脚离合器碟形垫圈16.5×2×27 | DISH WASHER, CLUTCH | 1
10 | 14205-I006-0000 | CB125脚机油滤清器体 | OIL FILTER BODY | 1
11 | 100103485 | CB125脚主动齿(21齿) | CB125 foot starter gear (21 teeth) | 1
12 | 100107842 | O型圈(φ9.4×2.4_丁腈胶) | O-ring(φ9.4×2.4_nitrile rubber) | 2
13 | B008180004001020X | GB818螺钉M4×10(兰白锌) | SCREW M4×10 | 2
14 | 14108-I008-0000 | CG125D机油泵盖板 | OIL PUMP COVER | 1
15 | 14111-I008-0000 | CG125D机油泵内转子 | INNER ROTOR, OIL PUMP | 1
16 | 14112-I008-0000 | CG125D机油泵外转子 | OUTER ROTOR, OIL PUMP | 1
17 | 14110-I008-0000 | CG125D机油泵体(电感式) | OIL PUMP BODY | 1
18 | B0011902025100000 | GB119.2圆柱销φ2.5×10 | PIN φ2.5×10 | 1
19 | 14107-I008-0000 | CG125D机油泵油泵轴(电感式) | SHAFT,OIL PUMP | 1
20 | 1410B-I006-0000 | CB125脚机油泵齿轮组合 | OIL PUMP GEAR ASS. | 1
21 | B0089600060000000 | GB896挡圈6 | CIRCLIP 6 | 1
22 | 100112008-0002 | GB819.2螺钉M6×30(兰白锌) | GB819.2 Screw M6×30(white zinc) | 2
23 | 100100033 | CB125脚机油泵部件(37齿_电感式) | CB125 foot oil pump parts(37 teeth_inductive) | 1
24
25
26
27
28
29
30
31
32
33
34
35
36
37
38
39
40
41
42
43
44
45
曲轴箱 CRANKCASE
序号NO. | 编码（PART CODE） | 中文名称（CHINESE DESCRIPTION） | 英文名称（ ENGLISH DESCRIPTION） | 数量QTY | 备注REMARK
1 | 100011542-0001 | GB16674小盘螺栓M6×60(兰白锌) | GB16674 small disk bolt M6×60(white zinc) | 1
2 | 100106281-0006 | CB125脚离合器钢索支架(2#_兰白锌) | CB125 Foot Clutch Cable Bracket(2#_Land White Zinc) | 1
3 | 100100257 | CB200气缸双头螺栓A(216mm) | CB200 Cylinder double head bolts A(216mm) | 1
4 | 100100258 | CB200气缸双头螺栓A(2#_216mm) | CB200 Cylinder double head bolt A(2#_216mm) | 1
5 | 18097-I008-0000 | CG125D废气循环管Ⅰ卡箍 | CLAMP | 1
6 | 12105-I008-0001 | CG125D-1#通气管(复合层材料) | BREATHER PIPE | 1
7 | 100102977 | CG125D通气管组件(1#_卡箍1个_复合层材料) | CG125D Vent pipe assembly (1#_Clamp 1_Composite layer material) | 1
8 | 100103020-0006 | CB125D右曲轴箱组合(6804) | CB125D Right Crankcase Combination(6804) | 1
9 | 100010557 | 定位销φ10×14(RoHS) | Locating pin φ10×14(RoHS) | 4
10 | 100100291 | CB125脚气缸双头螺栓B(2#_228mm_PDK专用) | CB125 foot cylinder double head bolt B(2#_228mm_PDK special) | 2
11 | 100104585 | CB125D曲轴箱密封垫 | CB125D crankcase gasket | 1
12 | 100102944-0006 | CB125D左曲轴箱组合(6804) | CB125D left crankcase combination(6804) | 1
13 | 100104943 | CB125脚机油过滤网组合 | CB125 foot oil filter assembly | 1
14 | 100104866 | CB125脚机油过滤网弹簧 | CB125 foot oil filter spring | 1
15 | 100107766 | O型圈(φ35×3_硅橡胶) | O-ring(φ35×3_silicone rubber) | 1
16 | 100102871-0002 | CB125脚气门室盖(抛丸钝化) | CB125 foot valve cover(Shot peening and passivation) | 1
17 | 100104650 | CB125脚换档臂油封(14×28×7_丁腈胶) | CB125 foot shift arm oil seal(14×28×7_nitrile rubber) | 1
18 | 88001-I049-0600 | CB125D档显板(五档循环档) | GEARSHIFT SWITCH PLATE | 1
19 | 91204-I049-0000 | CB125D档显板螺母M10 | NUT | 1
20 | 100208408-0003 | CB125D档显线束(五档国际_接口5G-D01_L:550) | CB125D gearshift wiring harness(5-speed international_interface 5G-D01_L:550) | 1
21 | 100102901 | CG125D挡线片 | CG125D Wire Retainer | 1
22 | 100055591-0006 | GB16674小盘螺栓M6×12(兰白锌) | GB16674 small disk bolts M6×12(white zinc) | 1
23 | 100011540-0007 | GB16674小盘螺栓M6×50(兰白锌) | GB16674 small disk bolt M6×50(white zinc) | 10
24 | 100031957-0007 | GB16674小盘螺栓M6×32(兰白锌) | GB16674 small disk bolt M6×32(white zinc) | 2
25 | 100101202 | CG125D含油轴承(铁基) | CG125D oil bearing(iron base) | 1
26 | 100010679 | 轴承(6204_RoHS) | Bearing(6204_RoHS) | 1
27 | 100104700 | CB125脚副轴油封(20×34×7_丁腈胶) | CB125 foot secondary shaft oil seal(20×34×7_nitrile rubber) | 1
28 | 100101072 | 轴承(NK15×23×12_滚针) | Bearing(NK15×23×12_needle roller) | 1
29 | 100101222 | 轴承(6202Z) | Bearing(6202Z) | 1
30 | 100010672 | 轴承(6006) | Bearing(6006) | 1
31
32
33
34
35
36
37
38
39
40
41
42
43
44
45
曲轴连杆部件/活塞 CRANKSHAFT CONNECTING-ROD ASSY/PISTON
序号NO. | 编码（PART CODE） | 中文名称（CHINESE DESCRIPTION） | 英文名称（ ENGLISH DESCRIPTION） | 数量QTY | 备注REMARK
1 | 13103-J025-0000 | CB150D活塞环一 | PISTON RING 1 | 1
2 | 13104-J025-0000 | CB150D活塞环二 | PISTON RING 2 | 1
3 | 13120-J025-0000 | CB150D油环组合 | OIL RING ASSY | 1
4 | 100101613 | CB150D活塞环总成 | CB150D piston ring assembly | 1
5 | 100100582 | CB125脚活塞销挡圈 | CB125 foot piston pin retaining ring | 2
6 | 100050086 | CB150D活塞销 | CB150D piston pin | 1
7 | 100101408 | CB150D活塞(2#_PDK专用) | CB150D Piston(2#_PDK special) | 1
8 | 92102-00063-28-P5 | 轴承(63/28/P5) | BEARING (63/28/P5) | 2
9 | 13220-I049-2002 | CB125D-5#曲轴连杆组合(无轴承、半圆键、主动齿)立多禄KT左曲柄仿CG | CONNECTING ROD COMP 3 | 1
10 | 91601-I008-0000 | CG125D半圆键25×14×4 | SEMICIRCULAR KEY | 1
11 | 13222-I049-0000 | CB125D正时主动链轮(滚子) | HUB DUMP CHAIN SPROCKET | 1
12 | 100065775 | CB125D曲轴连杆部件(5#_立多禄KM303818_左曲柄仿CG) | CB125D Crankshaft connecting rod parts(5#_Lidolux KM303818_Left crank imitation CG) | 1
13
14
15
16
17
18
19
20
21
22
23
24
25
26
27
28
29
30
31
32
33
34
35
36
37
38
39
40
41
42
43
44
45
主副轴组合 TRANSMISSION MAIN，COUNTER SHAFT
序号NO. | 编码（PART CODE） | 中文名称（CHINESE DESCRIPTION） | 英文名称（ ENGLISH DESCRIPTION） | 数量QTY | 备注REMARK
1 | 23220-I006-0000 | CB125脚主轴组合 | MAIN SHAFT, TRANSMISSION | 1
2 | 23240-I006-0000 | CB125脚副轴组合 | COUTERSHAFT TRANSMISSION | 1
3 | 93301-61521025000 | 平垫圈φ15.2×1×φ25(工具钢) | WASHER φ15.2×1×φ25 | 1
4 | 23222-I008-0002 | CG125D五档主轴2档齿轮 | GEAR M-2 | 1
5 | 23222-I008-0005 | CG125D五档主轴5档齿轮 | GEAR M-5 | 1
6 | 23223-I006-0000 | CB125脚齿轮隔圈17.3(20)×1.6×26 | WASHER 17.3(20)×1.6×26 | 3
7 | B0089401200000000 | GB894.1挡圈20 | CIRCLIP 20 | 3
8 | 23222-I008-0004 | CG125D五档主轴4档齿轮 | GEAR M-4 | 1
9 | 23222-I008-0003 | CG125D五档主轴3档齿轮 | GEAR M-3 | 1
10 | 23221-I006-0000 | CB125脚主轴芯轴 | TRANSMISSION MAIN SHAFT | 1
11 | 93301-62020527000 | 平垫圈φ20.2×0.5×φ27 | WASHER φ20.2×0.5×φ27 | 1
12 | 23231-I008-0000 | CG125D主轴起动齿轮组合 | FINAL SHAFT | 1
13 | 100031911-0004 | GB5783螺栓M6×10(兰白锌) | GB5783 bolts M6×10(white zinc) | 2
14 | 100103850 | CB125脚主动链轮固定板 | CB125 foot active sprocket fixing plate | 1
15 | 100103810 | CG125D主动链轮(428.15) | CG125D active sprocket(428.15) | 1
16 | 93301-62021027000 | 平垫圈φ20.2×1×φ27 | WASHER φ20.2×1×φ27 | 2
17 | 23242-I006-0002 | CB125脚副轴2档齿轮 | GEAR C-2 | 1
18 | 23203-I006-0002 | CB125脚副轴2档齿轮衬套 | GEAR BUSH | 1
19 | 23242-I008-0005 | CG125D五档副轴5档齿轮 | GEAR C-5 | 1
20 | 23241-I006-0000 | CB125脚-1#副轴芯轴 | TRANSMISSION COUNTER SHAFT | 1
21 | 23242-I008-0004 | CG125D五档副轴4档齿轮 | GEAR C-4 | 1
22 | 23242-I008-0003 | CG125D五档副轴3档齿轮 | GEAR C-3 | 1
23 | 93301-61670524000 | 平垫圈φ16.7×0.5×φ24 | WASHER φ16.7×0.5×φ24 | 2
24 | 23203-I008-0001 | CG125D副轴1档齿轮衬套 | GEAR BUSH | 1
25 | 23242-I008-0001 | CG125D五档副轴1档齿轮 | GEAR C-1 | 1
26 | 23203-I008-0003 | CG125D副轴启动齿轮衬套 | GEAR BUSH | 1
27 | 23248-I008-0000 | CG125D副轴启动过桥齿轮 | GEAR | 1
28 | 93301-61521030000 | 平垫圈φ15.2×1×φ30 | WASHER φ15.2×1×φ30 | 1
29 | 100103539 | CB125脚主副轴组合(1#_147) | CB125 foot main and secondary shaft combination (1#_147) | 1
30
31
32
33
34
35
36
37
38
39
40
41
42
43
44
45
启动轴总成 KICK STARTING SHAFT ASSEMBLY
序号NO. | 编码（PART CODE） | 中文名称（CHINESE DESCRIPTION） | 英文名称（ ENGLISH DESCRIPTION） | 数量QTY | 备注REMARK
1 | 100303295 | CB125脚启动轴总成(常用Z=29_螺旋型_薄螺栓) | CB125 kick starter shaft assembly (commonly used Z=29_spiral type_thin bolt) | 1
2 | 90101-10118000265 | O型圈φ11.8×2.65(丁腈胶) | O-RING φ11.8×2.65 | 1 | 附件
3 | 91108-I006-00000X | CB125脚启动轴定位螺栓M12×25(兰白锌) | BOLT M12×25 | 1 | 附件
4 | 93301-51211018000 | 平垫圈φ12.1×1×φ18 | WASHER φ12.1×1×φ18 | 1 | 附件
5 | B0089401160000000 | GB894.1挡圈16 | CIRCLIP 16 | 1
6 | 21123-I006-0000 | CB125脚棘轮导板 | GUIDE PLATE | 1
7 | 21119-I006-0000 | CB125脚启动棘轮弹簧 | SPRING, KICK STARTING RATCHET WHEEL | 1
8 | 21118-I006-0000 | CB125脚启动棘轮 | STARTING RATCHET | 1
9 | 91402-I008-0000 | CG125D启动轴弹性挡圈φ18.5×1.2×φ22.4 | CIRCLI φ18.5×1.2×φ22.4 | 1
10 | 93301-62000527000 | 平垫圈φ20×0.5×φ27 | WASHER φ20×0.5×φ27 | 1
11 | 21117-I008-0002 | CG125D启动齿轮(螺旋型) | GEAR, KICK STARTER | 1
12 | 21107-I006-0000 | CB125脚启动轴芯轴 | PIVOT, KICK STARTING SHAFT | 1
13 | 21104-I006-0000 | CB125脚启动轴弹簧座 | SEAT, SPRING, KICK STARTING SHAFT | 1
14 | 21106-I008-0000 | CG125D启动轴复位弹簧 | RETURN SPRING, KICK STARTING SHAFT | 1
15 | 21102-I006-0000 | CB125脚启动轴衬套 | SLEEVE | 1
16 | 100057553 | CG125D启动杆部件(QD-17-2#)白铬_调质 | CG125D starter rod parts (QD-17-2#) white chrome_quenched | 1
17
18
19
20
21
22
23
24
25
26
27
28
29
30
31
32
33
34
35
36
37
38
39
40
41
42
43
44
45
变速机构 GEARSHIFT MECHANISM
序号NO. | 编码（PART CODE） | 中文名称（CHINESE DESCRIPTION） | 英文名称（ ENGLISH DESCRIPTION） | 数量QTY | 备注REMARK
1 | B0089401120000000 | GB894.1挡圈12 | CIRCLIP 12 | 1
2 | 24303-I008-0000 | CG125D换档板弹簧 | SPRING, GEARSHIFT PLATE | 1
3 | 24319-I008-0000 | CG125D换档板(五档循环档) | GEARSHIFT PLATE | 1
4 | 24301-I008-00000C | CG125D换档轴组合(五档循环档 彩锌) | GEARSHIFT SHAFT COMP | 1
5 | 24302-I008-0000 | CG125D换档回位弹簧 | RETURN SPRING | 1
6 | 93301-51400520000 | 平垫圈φ14×0.5×φ20 | WASHER φ14×0.5×φ20 | 2
7 | B0089401140000000 | GB894.1挡圈14 | CIRCLIP 14 | 1
8 | 100106302-0001 | CB125脚换档臂部件(五档国际档_彩锌) | CB125 foot shift arm parts(5 international gears_color zinc) | 1
9 | B057830006002020G | GB5783螺栓M6×20(白铬) | BOLT M6×20 | 1
10 | 24400-I008-0016 | CG125D变速踏板部件(BT-16)白铬 | GEARSHIFT SHAFT | 1
11 | 100103914 | CB125脚拨叉轴 | CB125 Foot Fork Shaft | 1
12 | 100103895 | CB125脚副轴右拨叉 | CB125 foot subaxle right fork | 1
13 | 100103904 | CB125脚主轴拨叉 | CB125 foot main shaft fork | 1
14 | 100103899 | CB125脚副轴左拨叉 | CB125 foot subaxle left fork | 1
15 | 100100420-0002 | CG125D五星板紧固螺栓(兰白锌) | CG125D five-star plate fastening bolts(white zinc) | 1
16 | 100010886-0005 | GB93弹垫φ6(白锌) | GB93 spring pad φ6(white zinc) | 1
17 | 100103943 | CB125脚五星板(五档国际档) | CB125 foot five-star plate (five international gears) | 1
18 | 100032886 | GB119.1圆柱销φ4×10 | GB119.1 Cylindrical pinφ4×10 | 1
19 | 100203825 | CB125脚变速鼓(五档国际档_档显) | CB125 Foot Shift Drum(5 international gears_shift display) | 1
20 | 100052781 | CB125脚定位板弹簧(5#) | CB125 Foot Locating Plate Spring(5#) | 1
21 | 100059046 | CG125D定位板组合(短压板四/五档国际档及四档非循环档_轴套结构) | CG125D locating plate combination(short lever four/five international gears and four non-cyclic gears_shaft sleeve structure) | 1
22 | 91115-I008-00000X | CG125D档位定位板螺栓(五档循环档 兰白锌) | BOLT FIXING PLATE | 1
23
24
25
26
27
28
29
30
31
32
33
34
35
36
37
38
39
40
41
42
43
44
45
磁电机总成 MAGNETO COMP
序号NO. | 编码（PART CODE） | 中文名称（CHINESE DESCRIPTION） | 英文名称（ ENGLISH DESCRIPTION） | 数量QTY | 备注REMARK
1 | 100055587-0006 | GB16674小盘螺栓M6×28(兰白锌) | GB16674 small disk bolts M6×28(blue white zinc) | 2
2 | 100104166-0028 | CB125D磁电机定子组合(12V8极_全波交流_接口QBJ-24_L1:600) | CB125D magneto stator assembly (12V8 pole_full wave AC_interface QBJ-24_L1:600) | 1
3 | 100050578 | CG125D磁电机安装螺栓M10×36(改进型) | CG125D magneto mounting bolts M10×36(improved) | 1
4 | 100010884-0004 | GB93弹垫φ4(白锌) | GB93 spring pad φ4(white zinc) | 2
5 | 100031844-0002 | GB823螺钉M4×10(兰白锌) | GB823 Screw M4×10(white zinc) | 2
6 | 82130-I049-0301 | CB125D-2#磁电机转子组合(12V8极 不带超越离合器) | ROTOR ASSY,MAGNETO | 1
7 | 21309-I049-0000 | CB125D启动离合器本体 | ASSEMBLY, SPIDER | 1
8 | 21303-I049-0000 | CB125D启动离合器滚柱弹簧 | SPRING | 3
9 | 21305-I049-0000 | CB125D启动离合器弹簧套/顶销 | CONE BILOCKAGE | 3
10 | 21304-I049-0000 | CB125D启动离合器滚柱 | CLUTCH ROLLER | 3
11 | 21300-I049-0000 | CB125D超越离合器部件 | ASSEMBLY, OVERRUNNING CLUTCH | 1
12 | 91197-I008-00000C | CG125D超越离合器紧固螺钉M8×18(彩锌) | BOLT M8×18 | 3
13 | 100104191 | CB125D磁电机转子组合(2#_12V8极) | CB125D magneto rotor assembly(2#_12V8 poles) | 1
14
15
16
17
18
19
20
21
22
23
24
25
26
27
28
29
30
31
32
33
34
35
36
37
38
39
40
41
42
43
44
45
电启动机构 ELECTRIC STARTING MECHANISM
序号NO. | 编码（PART CODE） | 中文名称（CHINESE DESCRIPTION） | 英文名称（ ENGLISH DESCRIPTION） | 数量QTY | 备注REMARK
1 | 100104230-0033 | CB125D启动电机(单线_圆形_700_6805) | CB125D starter motor(single_wire_round_700_6805) | 1
2 | 100106391 | 平垫圈(φ10.5×0.5×φ18) | Flat washer(φ10.5×0.5×φ18) | 4
3 | 21402-I049-0000 | CB125D双联齿轮轴 | SHAFT,REDUCTION | 1
4 | 100103250 | CB125D双联齿轮组合一 | CB125D Duplex Gear Combination I | 1
5 | 100103219 | CB125D双联齿轮二 | CB125D duplex gear two | 1
6 | 100104272 | CB125D电机安装座圈(h:7.95) | CB125D motor mounting collar(h:7.95) | 2
7 | 100103264 | CB125D启动大齿轮组合(2#) | CB125D starter large gear combination(2#) | 1
8 | 100103215 | CB125D盘形齿垫圈(2#_φ22×3.5×φ34) | CB125D disk tooth washer(2#_φ22×3.5×φ34) | 1
9
10
11
12
13
14
15
16
17
18
19
20
21
22
23
24
25
26
27
28
29
30
31
32
33
34
35
36
37
38
39
40
41
42
43
44
45
电器件 ELECTRIC
序号NO. | 编码（PART CODE） | 中文名称（CHINESE DESCRIPTION） | 英文名称（ ENGLISH DESCRIPTION） | 数量QTY | 备注REMARK
1 | 81100-I008-000050 | 高压包(MG03B)L:500 | IGNITION COIL | 1
2 | 81200-I008-0000 | 点火器(MD125-3B) | C.D.I | 1
3 | 83100-I008-010020 | 整流调压器(MT12V8-ZS05B) | RECTIFIER | 1
4 | 82290-I049-000016 | 继电器(MQJ10-ZS01A) | RELAY | 1
5
6
7
8
9
10
11
12
13
14
15
16
17
18
19
20
21
22
23
24
25
26
27
28
29
30
31
32
33
34
35
36
37
38
39
40
41
42
43
44
45
废气再循环系统 EXHAUST GAS RECIRCULATION SYSTEM
序号NO. | 编码（PART CODE） | 中文名称（CHINESE DESCRIPTION） | 英文名称（ ENGLISH DESCRIPTION） | 数量QTY | 备注REMARK
1 | 16156-I008-0100 | CG125D二次空滤器连接胶管Ⅱ(14×9×400) | CONNECTING PIPE | 1
2 | 16157-I008-0000 | CG125D二次空滤器连接胶管卡圈14 | HOOP | 2
3 | 16160-I008-0000 | CG125D二次空滤器部件 | SEC.AIR BOX VALVE | 1
4 | 16156-I008-0000 | CG125D二次空滤器连接胶管Ⅰ(14×9×230(35)) | CONNECTING PIPE | 1
5 | 16157-I008-0100 | CG125D二次空滤器连接胶管卡圈15.3 | HOOP | 1
6 | 18090-J034-0001 | CG150D空气泵(带防尘胶套) | GAS PUMP | 1
7 | 1809B-LA66-00000Y | CG200-A废气循环铁管组合(电泳黑漆) | IRON PIPE | 1
8 | B16674A006001670X | GB16674小盘螺栓M6×16(兰白锌) | BOLT M6×16 | 2
9 | 90268-DA80-0000 | PW70废气循环铁管纸垫 | PAPER GASKET | 1
10 | 18110-LA66-0000 | CG200-A废气循环橡胶管组件Ⅰ(300) | RUBBER PIPE | 1
11 | 18097-I008-0000 | CG125D废气循环管Ⅰ卡箍 | CLAMP | 2
12 | 18092-LA66-0000 | CG200-A废气循环橡胶管Ⅰ(300) | RUBBER PIPE | 1
13 | 18097-I008-0100 | CG125D废气循环管Ⅱ卡箍 | CLAMP | 1
14 | 18092-I008-0103 | CG125D废气循环橡胶管Ⅱ-4#(φ9×φ4×420) | RUBBER PIPE | 1
15 | 18110-I008-0103 | CG125D废气循环橡胶管组件Ⅱ-4#(φ9×φ4×420) | RUBBER PIPE | 1
16
17
18
19
20
21
22
23
24
25
26
27
28
29
30
31
32
33
34
35
36
37
38
39
40
41
42
43
44
45
Note on B75: 技术通知: JT-LL-11-154
Note on B79: 雨林木风:JT-LL-11-040
Note on B107: 技术通知: JT-0000045631
Note on B380: User: MFZK-KZ-14-175
Note on B390: User: MFZK-KZ-14-175
Note on B428: 雨林木风: JG-11-09-307 2009.12.4
Note on B485: 雨林木风: 图有更改 2009.12.4
Note on B486: 雨林木风: 图有更改 2009.12.4