## 签字页和说明
ZS154FMI-2(S125-S)发动机 零件目录及图册签署页
编 制：
校 对：
审 核：
审 定：
批 准：
说 明 用户订购零件时请参考本册，若与实车不同之处，以实车为准。如欲知某零部件的名称、件号或装配关系，可按零部件的形状，在有关的插图中查找，可知其装配位置。然后按图上的序号在相应的表格中即可查到该零部件的名称、件号和数量。后续更改，不再通知。 FOREWORD Please make reference to this book when you plan to purchase the parts. Any difference against the real motorcycle, please do as per the real. To get information concerning a certain component part, first locate, by its shape, the part in the illustration which show its fitting position, then find out the reference number of that part and look it up in the corresponding table where all informating about the part are provided, such as the name, part number, quantity and/or its fitting relationship with other parts. Any modifications will not be informed ahead of time.

## 目录
名称:S125-S发动机零部件目录及图册
Doc.Title :PARTS-BREAKDOWN CATALOGUE FOR S125-S ENGING
发动机名称：S125-S
Doc.no(Model code):S125-S
公司名称：宗申
Brand Name :ZONGSHEN
Revision Number:
Date of Release:10.10.2010
Page :1 of 16
PAGE | 中文名称 | ENGLISH DESCRIPTION
1 | 气缸头部件 | CYLINDER HEAD ASSY
2 | 气缸体部件 | CYLINDER ASSEMBLY
3 | 配气机构 | VALVE MECHANISM
4 | 右曲轴箱盖 | RIGHT CRANKCASE COVER
5 | 左曲轴箱边盖 | L.CRANKCASE COVER FRONT PART
6 | 离合器总成 | CLUTCH ASSY
7 | 机油泵部件 | OIL PUMP
8 | 左曲轴箱 | LEFT CRANKCASE
9 | 右曲轴箱 | RIGHT CRANKCASE
10 | 曲轴连杆部件/活塞 | CRANKSHAFT CONNECTING-ROD ASSY/PISTON
11 | 主副轴组合 | TRANSMISSION MAIN,COUNTER SHAFT
12 | 启动轴总成 | KICK STARTING SHAFT ASSEMBLY
13 | 变速机构 | GEARSHIFT MECHANISM
14 | 磁电机总成 | MAGNETO COMP
15 | 电器件 | ELECTRIC
16 | 废气再循环系统 | EXHAUST GAS RECIRCULATION SYSTEM
17
18

## 图册（S125-S Engine）
Головка цилиндра
序号NO. | 编码（PART CODE） | 中文名称（CHINESE DESCRIPTION） | 英文名称（ENGLISH DESCRIPTION） | 数量QTY | 备注REMARK
1 | 91192-D002-00000X | 70缸头左右盖连接螺栓M6×110(兰白锌) | BOLT M6×110 | 1
2 | B16674A006002570X | GB16674小盘螺栓M6×25(兰白锌) | BOLT M6×25 | 2
3 | 93301-70651012000 | 平垫圈φ6.5×1×φ12 | WASHER 6.5×1×12 | 1
4 | 11228-H021-02000W | C110-B-3#气缸头右盖组合(改型 抛丸钝化) | RIGHT COVER, CYLINDER HEAD | 1
5 | 90203-D002-0000 | 70气缸头右盖密封垫 | GASKET,R.CYLINDER HEAD COVER | 1
6 | 91138-I015-00000X | GY6缸头排气口双头螺栓M6×32(兰白锌) | BOLT M6×32 | 2
7 | 81300-G011-0000 | C100火花塞部件(C100) | SPARK PLUG | 1
8 | 1122B-IA25-08000W | C125-11#气缸头组合[(带减压阀)改进型 抛丸钝化] | CYLINDER HEAD ASSY | 1
9 | 90101-20296000320 | O型圈φ29.6×3.2(氟硅胶) | O-RING 29.6×3.2 | 2
10 | 11230-D002-00000W | 70气门室盖(抛丸钝化) | COVER, VALVE CHAMBER | 2
11 | 11227-H021-01000A | C110-B-2#气缸头左盖(C110-B-2#)抛光 | LEFT COVER, CYLINDER HEAD | 1
12 | 90202-H021-0000 | C110-B气缸头左盖密封垫 | GASKET,L,CYLINDER HEAD COVER | 1
13 | 90201-I096-0000 | C120气缸头上盖密封垫 | GASKET, CYLINDER HEAD UPPER COVER | 1
14 | 11226-I096-01000W | C120气缸头上盖(C120)改进型 抛丸钝化 | UPPER COVER, CYLINDER HEAD | 1
15 | 93301-80732514000 | 平垫圈φ7.3×2.5×φ14 | WASHER 7.3×2.5×14 | 1
16 | 93301-2073251400B | 平垫圈φ7.3×2.5×φ14(白锌) | WASHER 7.3×2.5×14 | 3
17 | 91201-G011-00000X | C100缸头盖盖形螺母M7(兰白锌) | NUT M7 | 4
18 | 15810-I096-0000 | C120进气管密封垫 | GASKET,INLET PIPE | 1
19 | B057830006002020X | GB5783螺栓M6×20(兰白锌) | BOLT M6×20 | 2
20 | B057830006002820X | GB5783螺栓M6×28(兰白锌) | BOLT M6×28 | 2
21 | 15800-I096-1800 | C120进气管组合(JQ-6B) | INLET PIPE | 1
22 | 90101-10290000240 | O型圈φ29×2.4(丁腈胶) | O-RING 29×2.4 | 1
23 | 90214-I096-0000 | C120化油器隔热垫 | GASKET, CARBURETOR | 1
24 | 17100-0000-0021 | S125化油器(PZ24 手动无泵) | CARBURETOR | 1
25
26
27
28
29
30
31
32
33
34
35
36
37
38
39
40
41
42
43
44
45
Цилиндр
序号NO. | 编码（PART CODE） | 中文名称（CHINESE DESCRIPTION） | 英文名称（ENGLISH DESCRIPTION） | 数量QTY | 备注REMARK
1 | B16674A006001670X | GB16674小盘螺栓M6×16(兰白锌) | BOLT M6×16 | 1
2 | 11003-D002-00000X | 70高压线固定夹(兰白锌) | CLIP, HIGH VOLTAGE WIRE | 1
3 | 91521-08001400070 | 定位销φ8×14×φ7 | PIN 8×14×7 | 2
4 | 90102-D002-0001 | 70矩形密封圈φ8×10.8×1.5 | RECTANGLE RING 8×10.8×1.5 | 1
5 | 90102-D002-0003 | 70矩形密封圈φ14×18.2×2.5 | RECTANGLE RING 14×18.2×2.5 | 1
6 | 9022B-IA25-0000 | C125气缸头密封垫组合 | GASKET ASSY,CYLINDER HEAD | 1
7 | 91113-D002-00000X | 70缸体箱体连接螺栓M6×23(兰白锌) | BOLT M6×23 | 1
8 | 1110B-IZ10-00000Y | BS125气缸体部件(缸标124 铸铁电泳黑) | CYLINDER BLOCK ASSEMBLY | 1
9 | 1533A-HZ30-0100 | C110链条导向轮组合(38) | GUIDE CHAIN ROLLER SET | 1
10 | 93301-70801514000 | 平垫圈φ8×1.5×φ14 | WASHER 8.5×1.5×14 | 1
11 | 15302-H021-00000X | C110-B导向滚轮销轴(M8×27.5 兰白锌) | GUIDE CHAIN ROLLER PIN | 1
12 | 90102-D002-0002 | 70矩形密封圈φ11.5×16×2.5 | RECTANGLE RING 11.5×16×2.5 | 1
13 | 90205-I096-0000 | C120气缸体密封垫 | GASKET,CYLINDER BLOCK | 1
14 | 91521-08001200070 | 定位销φ8×12×φ7 | PIN 8×12×7 | 2
15 | 11235-D002-0000 | 70反沿衬套9.5 | BUSH 9.5 | 1
16 | 91113-H021-00000X | C110-B缸体箱体连接螺栓M6×30(兰白锌) | BOLT M6×30 | 1
17
18
19
20
21
22
23
24
25
26
27
28
29
30
31
32
33
34
35
36
37
38
39
40
41
42
43
44
45
ГРМ
序号NO. | 编码（PART CODE） | 中文名称（CHINESE DESCRIPTION） | 英文名称（ENGLISH DESCRIPTION） | 数量QTY | 备注REMARK
1 | 15707-D002-0000 | 70气门锁夹 | VALVE LOCKER | 4
2 | 15705-D002-0000 | 70气门弹簧座(上) | SPRING SEAT | 2
3 | 15704-D002-0200 | 70-3#气门内弹簧 | VALVE INNER SPRING | 2
4 | 15703-D002-0000 | 70气门外弹簧 | VALVE OUTER SPRING | 2
5 | 15710-D002-0200 | 70-3#气门内外弹簧组合 | INNER SPRING,ASSY | 2
6 | 1572B-D002-0000 | 70挡油罩组合 | SEAL, VALVE STEM | 2
7 | 15701-I096-0000 | C120进气门 | INTAKE VALVE | 1
8 | 15702-I096-0000 | C120排气门 | EXHAUST VALVE | 1
9 | 15401-D002-0000 | 70气门摇臂 | ROCKER ARM | 2
10 | 15403-D002-0000 | 70气门间隙调节螺母 | NUT,VALVE CLEARANCE | 2
11 | 15404-D002-0000 | 70气门间隙调节螺钉 | SCREW, VALVE CLEARANCE | 2
12 | 1540A-D002-0000 | 70气门摇臂组合 | ROCKER ARM ASSEMBLY, VALVE | 2
13 | 15402-D002-0000 | 70气门摇臂轴 | ROCKER SHAFT | 2
14 | 15100-I096-0001 | C120凸轮轴部件(轴承16003、16002) | GAMP SHAFT COMP | 1
15 | 15301-H021-0000 | C110-B正时从动链轮(32) | TIMING DRIVEN SPROCKET | 1
16 | 91191-D002-0000 | 70正时链轮螺栓M5×12 | BOLT M5×12 | 3
17 | 1556B-D002-0000 | 70链条张紧臂组合 | CHAIN ADJUSTING SET | 1
18 | 15505-D002-0000 | 70链条张紧臂芯轴 | AXLE, TENSIONER LEVER | 1
19 | 1555B-D002-0000 | 70链条张紧杆组合 | CHAIN TYHT SET | 1
20 | 1554B-D002-0000 | 70链条张紧轮组合 | PLUG OF TIGHTENER | 1
21 | 15503-D002-0000 | 70链条张紧杆弹簧 | SPRING | 1
22 | 93301-71401520000 | 平垫圈φ14×1.5×φ20 | WASHER 14.5×1.5×20 | 1
23 | 91105-D002-00000X | 70密封螺塞M14×1.5(兰白锌) | SEALING PLUG M14×1.5 | 1
24 | 93301-70621513000 | 平垫圈φ6.2×1.5×φ13 | WASHER 6.2×1.5×13 | 1
25 | B16674C006001870X | GB16674大盘螺栓M6×18(兰白锌) | BOLT M6×18 | 1
26 | 1532B-IA25-0000 | C125正时链条组合(90) | SPROKET CHAIN | 1
27
28
29
30
31
32
33
34
35
36
37
38
39
40
41
42
43
44
45
Крышка двигателя правая
序号NO. | 编码（PART CODE） | 中文名称（CHINESE DESCRIPTION） | 英文名称（ENGLISH DESCRIPTION） | 数量QTY | 备注REMARK
1 | 14301-G011-0000 | C100机油尺组合(白板 本色)整体式 | OIL RULER ASSY | 1
2 | 90101-10180000300 | O型圈φ18×3(丁腈胶) | O-RING 18×3 | 1
3 | 91521-08001200063 | 定位销φ8×12×φ6.3 | PIN 8×12×6.3 | 2
4 | 90206-I096-0000 | C120右曲轴箱盖密封垫 | GASKET，R.CRANKCASE COVER | 1
5 | 12421-F004-000089 | 90右曲轴箱盖[白板 (普通款)大右盖 8801] | COVER COMP. RIGHT CRANKCASE | 1
6 | B16674A006008070X | GB16674小盘螺栓M6×80(兰白锌) | BOLT M6×80 | 2
7 | 22427-D002-00000X | 70离合器操纵臂弹簧(兰白锌) | CLUTCH CONTROLLING ARM SPRING | 1
8 | 2242A-G001-00000X | 100离合器操纵臂组件(兰白锌) | CONTROLLING ARM ASSEMBLY, CLUTCH | 1
9 | 90101-10140000150 | O型圈φ14×1.5(丁腈胶) | O-RING 14×1.5 | 1
10 | 91523-D002-0000 | 70离合器操纵臂定位销 | CLUTCH LEVER PIN | 1
11 | B16674A006006570X | GB16674小盘螺栓M6×65(兰白锌) | BOLT M6×65 | 1
12 | 12425-G001-000189 | 100右盖装饰盖(ZONGSHEN 大圆盖 8801) | DECORATE COVER,R.CRANKCASE COVER | 1
13 | B008200006001620X | GB820螺钉M6×16(兰白锌) | SCREW M6×16 | 2
14 | B008190106001220X | GB819.1螺钉M6×12(兰白锌) | SCREW M6×12 | 1
15 | 22447-D002-0000 | 70离合器分离压板 | CLUTCH PRESSURE CLIP | 1
16 | 22446-D002-0000 | 70离合器拨板组合 | CLUTCH SHIFTING PLATE | 1
17 | B061700006000060B | GB6170螺母M6(白锌) | NUT M6 | 1
18 | 91112-D002-0000 | 70离合器调节螺钉M6×15 | SCREW M6×15 | 1
19 | 90306-D002-0000 | 70离合器推杆油封12×21×4(丁腈胶) | OIL-SEAL 12×21×4 | 1
20 | B16674A006004070X | GB16674小盘螺栓M6×40(兰白锌) | BOLT M6×40 | 4
21 | 90304-D002-0000 | 70启动轴油封13.8×24×5(丁腈胶) | OIL SEAL 13.8×24×5 | 1
22 | B16674A006004270X | GB16674小盘螺栓M6×42(兰白锌) | BOLT M6×42 | 1
23
24
25
26
27
28
29
30
31
32
33
34
35
36
37
38
39
40
41
42
43
44
45
Крышка двигателя левая
序号NO. | 编码（PART CODE） | 中文名称（CHINESE DESCRIPTION） | 英文名称（ENGLISH DESCRIPTION） | 数量QTY | 备注REMARK
1 | 12306-F004-020189 | 90左曲轴箱边盖[ZONGSHEN (90-PT-2#) 8801] | L.CRANKCASE COVER FRONT PART | 1
2 | B16674A006003570X | GB16674小盘螺栓M6×35(兰白锌) | BOLT M6×35 | 1
3 | B16674A006002870X | GB16674小盘螺栓M6×28(兰白锌) | BOLT M6×28 | 1
4 | B16674A006003270X | GB16674小盘螺栓M6×32(兰白锌) | BOLT M6×32 | 1
5
6
7
8
9
10
11
12
13
14
15
16
17
18
19
20
21
22
23
24
25
26
27
28
29
30
31
32
33
34
35
36
37
38
39
40
41
42
43
44
45
Сцепление
序号NO. | 编码（PART CODE） | 中文名称（CHINESE DESCRIPTION） | 英文名称（ENGLISH DESCRIPTION） | 数量QTY | 备注REMARK
1 | 22000-IA24-0003 | S125脚离合器总成(S125脚)不含离合器套圈 | CLUTCH ASSY | 1
2 | 22151-IA24-0000 | S125脚离合器外罩 | OUTER CASE, CLUTCH | 1
3 | 22143-IA24-0000 | S125脚离合器分离弹簧 | CLUTCH CUT SPRING | 4
4 | 22144-D002-0000 | 70离合器减震弹簧 | ABSORBING SPRING | 4
5 | 22111-IA24-0000 | S125脚离合器主动盘 | DRIVER PLATE | 1
6 | 22136-IA24-0000 | S125脚离合器主动齿轮外罩 | PRIMARY DRIVE GEAR OUTER COVER | 1
7 | 22214-IA24-0000 | S125脚离合器主动摩擦片 | DRIVE FRICTION DISK | 3
8 | 22125-D002-0000 | 70离合器下板 | CLUTCH DOWN PLATE | 3
9 | 91403-D002-0000 | 70离合器挡圈 | ELASTIC CHECK RING | 1
10 | 90218-D002-0000 | 70离合器端盖密封垫 | GASKET,END COVER | 1
11 | 22403-D002-0000 | 70离合器推杆 | PUSHING ROD, CLUTCH | 1
12 | 22126-D002-0000 | 70离合器通油管 | OIL TUBE | 1 | 附件
13 | 22127-D002-0000 | 70离合器通油导管弹簧 | OIL THIMBLE SPRING | 1 | 附件
14 | 22128-IA24-0000 | S125脚离合器通油导管 | OIL THIMBLE | 1 | 附件
15 | 92102-00000006001 | 轴承(6001) | BEARING (6001) | 1 | 附件
16 | B008190205001220B | GB819.2螺钉M5×12(白锌) | SCREW M5×12 | 4 | 附件
17 | 22121-IA24-0000 | S125脚离合器端盖 | END COVER,CLUTCH | 1 | 附件
18 | 91202-D002-0000 | 70离合器锁紧螺母 | LOCK NUT, CLUTCH | 1 | 附件
19 | 22004-D002-0000 | 70离合器碟形垫圈 | DISH WASHER, CLUTCH | 1 | 附件
20 | 22001-D002-0000 | 70离合器止退垫圈 | STOP WASHER,CLUTCH | 1 | 附件
21 | 2312B-D002-0000 | 70从动齿组合 | DRIVEN GEAR COMP | 1
22 | 23226-D002-0000 | 70主轴齿轮卡圈 | CIRCLIP | 1
23 | 23110-D002-0000 | 70主动齿组合 | DRIVEN GEAR | 1
24 | 23101-D002-0000 | 70主动齿 | PRIMARY DRIVE GEAR | 1
25 | 23102-D002-0000 | 70主动齿轮轴套 | AXLE SLEEVE | 1
26
27
28
29
30
31
32
33
34
35
36
37
38
39
40
41
42
43
44
45
Насос масляный
序号NO. | 编码（PART CODE） | 中文名称（CHINESE DESCRIPTION） | 英文名称（ENGLISH DESCRIPTION） | 数量QTY | 备注REMARK
1 | 14100-IZ10-0000 | BS125机油泵部件 | OIL PUMP ASSY | 1
2 | B008190106003020X | GB819.1螺钉M6×30(兰白锌) | SCREW M6×30 | 3
3 | B008180005001020B | GB818螺钉M5×10(白锌) | SCREW M5×10 | 2
4 | 14108-IZ10-0000 | BS125机油泵盖板 | OIL PUMP COVER | 1
5 | 14111-H020-0000 | L110机油泵内转子 | INNER ROTOR, OIL PUMP | 1
6 | 14112-H020-0000 | L110机油泵外转子(W6 9×8×23) | OUTER ROTOR, OIL PUMP | 1
7 | 14110-IZ10-0000 | BS125机油泵体 | OIL PUMP BODY | 1
8 | 14102-IZ10-0000 | BS125机油泵齿轮 | GEAR,OIL PUMP | 1
9 | B0089600040000000 | GB896挡圈4 | CIRCLIP 4 | 1
10 | 93301-50650811500 | 平垫圈φ6.5×0.8×φ11.5 | WASHER 6.5×0.8×11.5 | 1
11 | B0011902030160000 | GB119.2圆柱销φ3×16 | PIN 3×16 | 1
12 | 14107-IZ10-0000 | BS125机油泵油泵轴 | SHAFT,OIL PUMP | 1
13 | 91521-08001200063 | 定位销φ8×12×φ6.3 | PIN 8×12×6.3 | 2
14 | 90210-HZ31-0000 | C110-A机油泵体密封垫 | GASKET,OIL PUMP | 1
15 | 1431B-D002-0000 | 70机油过滤网组合 | STRAINER,OIL FILTER | 1
16 | 91188-HZ31-0000 | C110-A油泵链轮专用螺钉 | SCREW | 1
17 | B000930006000000B | GB93弹垫φ6(白锌) | WASHER φ6 | 1
18 | 1432B-HZ31-0000 | C110-A机油泵传动链轮组合 | HUB DUMP CHAIN SPROCKET，OIL PUMP | 1
19
20
21
22
23
24
25
26
27
28
29
30
31
32
33
34
35
36
37
38
39
40
41
42
43
44
45
Картер двигателя левая часть
序号NO. | 编码（PART CODE） | 中文名称（CHINESE DESCRIPTION） | 英文名称（ENGLISH DESCRIPTION） | 数量QTY | 备注REMARK
1 | 91101-I096-0000 | C120气缸双头螺栓A(212mm) | CYLINDER STUD BOLT A | 2
2 | 92102-00000006001 | 轴承(6001) | BEARING (6001) | 1
3 | 92102-00000006203 | 轴承(6203) | BEARING (6203) | 1
4 | 12130-G011-0102 | C100-2#通气管组件(带2个φ10.5卡簧 复合层材料) | PIPE ASSY | 1
5 | B16674A006006070X | GB16674小盘螺栓M6×60(兰白锌) | BOLT M6×60 | 2
6 | 11003-D002-00000X | 70高压线固定夹(兰白锌) | CLIP, HIGH VOLTAGE WIRE | 1
7 | B16674A006004570X | GB16674小盘螺栓M6×45(兰白锌) | BOLT M6×45 | 1
8 | B16674A006006570X | GB16674小盘螺栓M6×65(兰白锌) | BOLT M6×65 | 4
9 | 90303-D002-0000 | 70副轴油封17×29×5(丁腈胶) | OIL SEAL 17×29×5 | 1
10 | 90301-D002-0000 | 70换档臂油封11.6×24×10(丁腈胶) | OIL-SEAL 11.6×24×10 | 1
11 | 12108-D002-00000X | 70溢流管夹(兰白锌) | CLIP, OVERFLOW PIPE | 1
12 | 1212B-IZ21-000089 | S125-S左曲轴箱组合(大挂 有缺 8801) | LEFT CRANKCASE BLOCK | 1
13 | 91521-10001400000 | 定位销φ10×14 | PIN 10×14 | 2
14 | 10009-G001-0001 | 100左体前挂机减震套Ⅰ(长) | ABSORBER SLEEVE | 1
15 | 10009-G001-0002 | 100右体前挂机减震套Ⅱ(短) | ABSORBER SLEEVE | 1
16
17
18
19
20
21
22
23
24
25
26
27
28
29
30
31
32
33
34
35
36
37
38
39
40
41
42
43
44
45
Картер двигателя правая часть
序号NO. | 编码（PART CODE） | 中文名称（CHINESE DESCRIPTION） | 英文名称（ENGLISH DESCRIPTION） | 数量QTY | 备注REMARK
1 | 92102-00000006201 | 轴承(6201) | BEARING (6201) | 1
2 | 92102-00000006203 | 轴承(6203) | BEARING (6203) | 1
3 | 90208-D002-0001 | 70曲轴箱密封垫(大挂机孔) | GASKET,CRANKCASE | 1
4 | 1222B-IZ21-000089 | S125-S右曲轴箱组合(大挂 8801) | RIGHT CRANKCASE BLOCK | 1
5 | 91102-I096-0000 | C120气缸双头螺栓B(204mm) | CYLINDER STUD BOLT B | 2
6 | 93301-71242020000 | 平垫圈φ12.4×2×φ20 | WASHER 12.4×2×20 | 1
7 | 91103-I008-00000X | CG125D放油螺塞(兰白锌) | OIL DRAIN PLUG | 1
8 | 10009-G001-0002 | 100右体前挂机减震套Ⅱ(短) | ABSORBER SLEEVE | 2
9
10
11
12
13
14
15
16
17
18
19
20
21
22
23
24
25
26
27
28
29
30
31
32
33
34
35
36
37
38
39
40
41
42
43
44
45
Коленвал и поршень
序号NO. | 编码（PART CODE） | 中文名称（CHINESE DESCRIPTION） | 英文名称（ENGLISH DESCRIPTION） | 数量QTY | 备注REMARK
1 | 1310A-IA24-0000 | S125脚活塞环总成 | PISTON RING COMP | 1
2 | 13103-IA24-0000 | S125脚活塞环一 | PISTON RING 1 | 1
3 | 13104-IA24-0000 | S125脚活塞环二 | PISTON RING 2 | 1
4 | 13120-IA24-0000 | S125脚油环组合 | OIL RING ASSY | 1
5 | 91401-G012-0000 | AX100活塞销挡圈13.5 | CHECK RING, PISTON PIN | 2
6 | 13101-IA24-0000 | S125脚活塞 | PISTON | 1
7 | 13102-I096-0000 | C120活塞销 | PIN PISTON | 1
8 | 92102-00006205P63 | 轴承(6205/P63) | BEARING (6205/P63) | 2
9 | 13220-IZ10-0000 | BS125曲轴连杆组合(无轴承、半圆键、主动齿)立多禄 | CONNECTING ROD COMP 3 | 1
10 | 91601-D002-0000 | 70半圆键4×12.5 | SEMICIRCULAR KEY | 1
11 | 13222-I096-0000 | C120正时主动链轮 | HUB DUMP CHAIN SPROCKET | 1
12 | 1320B-IZ10-0006 | BS125曲轴连杆部件(立多禄) | CRANKSHAFT CONNECTING-ROD ASSY | 1
13 | 14101-IZ10-0000 | BS125机油泵驱动齿轮 | DRIVE GEAR,OIL PUMP | 1
14
15
16
17
18
19
20
21
22
23
24
25
26
27
28
29
30
31
32
33
34
35
36
37
38
39
40
41
42
43
44
45
Редуктор
序号NO. | 编码（PART CODE） | 中文名称（CHINESE DESCRIPTION） | 英文名称（ENGLISH DESCRIPTION） | 数量QTY | 备注REMARK
1 | 23220-H032-0100 | S110-5#主轴组合 | MAIN SHAFT, TRANSMISSION | 1
2 | 23222-D002-0004 | 70主轴4档齿轮 | GEAR M-4 | 1
3 | 23223-D002-0000 | 70主副轴齿轮隔圈15.5(17.2)×1.2×21 | WASHER | 2
4 | 23226-D002-0000 | 70主轴齿轮卡圈 | CIRCLIP | 2
5 | 23222-H032-0003 | S110-5#主轴3档齿轮 | GEAR M-3 | 1
6 | 23222-D002-0002 | 70主轴2档齿轮 | GEAR M-2 | 1
7 | 23221-H032-0000 | S110主轴芯轴 | TRANSMISSION MAIN SHAFT | 1
8 | 93301-51370526000 | 平垫圈φ13.7×0.5×φ26 | WASHER 13.7×0.5×26 | 1
9 | 23242-H032-0004 | S110-5#副轴4档齿轮 | GEAR C-4 | 1
10 | 93301-61521030000 | 平垫圈φ15.2×1×φ30 | WASHER 15.2×1×30 | 2
11 | 23242-H032-0003 | S110-5#副轴3档齿轮 | GEAR C-3 | 1
12 | 23223-I006-0000 | CB125脚齿轮隔圈17.3(20)×1.6×26 | WASHER | 1
13 | 23242-H032-0002 | S110-5#副轴2档齿轮 | GEAR C-2 | 1
14 | 91414-I008-0000 | CG125D副轴齿轮挡圈 | CHECK RING | 2
15 | 23247-H032-0000 | S110-5#副轴齿轮轴套22×20 | COLLAR 22×20 | 1
16 | 23242-H032-0101 | S110-5#副轴1档齿轮 | GEAR C-1 | 1
17 | 23241-H032-0500 | S110-5#副轴芯轴(117.1mm 花键尺寸为φ20 三档齿模数为2) | TRANSMISSION COUNTER SHAFT | 1
18 | 23200-H032-0500 | S110-5#主副轴组合(S110-5#)副轴117.1 花键尺寸为φ20 三档齿模数为2 | TRANSMISSION MAIN，COUNTER SHAFT | 1
19 | 23401-G011-0000 | C100主动链轮(428.14) | DRIVE SPROCKET | 1
20 | 23402-D002-0000 | 70主动链轮固定板 | FIXING PLATE,DRIVE SPROCKET | 1
21 | B057830006001020X | GB5783螺栓M6×10(兰白锌) | BOLT M6×10 | 2
22 | 23240-H032-0500 | S110-5#副轴组合(117.1mm 花键尺寸为φ20 三档齿模数为2) | COUTERSHAFT TRANSMISSION | 1
23
24
25
26
27
28
29
30
31
32
33
34
35
36
37
38
39
40
41
42
43
44
45
Вал кикстартера
序号NO. | 编码（PART CODE） | 中文名称（CHINESE DESCRIPTION） | 英文名称（ENGLISH DESCRIPTION） | 数量QTY | 备注REMARK
1 | 21100-D002-0002 | 70启动轴总成(20CrMo L:199.5) | KICK STARTING SHAFT ASSEMBLY | 1
2 | 91402-D002-0000 | 70启动轴挡圈φ15.5×1.2×φ19 | CIRCLI φ15.5×1.2×φ19 | 1 | 附件
3 | 21104-D002-0000 | 70启动轴弹簧座 | SEAT, SPRING, KICK STARTING SHAFT | 1 | 附件
4 | 21106-D002-0000 | 70启动轴复位弹簧 | RETURN SPRING, KICK STARTING SHAFT | 1 | 附件
5 | 93301-61721024000 | 平垫圈φ17.2×1×φ24 | WASHER 17.2×1.0×24 | 1 | 附件
6 | 91402-D002-0100 | 70启动轴挡圈φ18.5×1.2×φ22.1 | CIRCLI φ18.5×1.2×φ22.1 | 2
7 | 21122-D002-0000 | 70弹簧承座 | SPRING SUPPORT | 1
8 | 21119-D002-0000 | 70启动棘轮弹簧 | SPRING, KICK STARTING RATCHET WHEEL | 1
9 | 21118-D002-0000 | 70启动棘轮 | STARTING RATCHET | 1
10 | 93301-62021027000 | 平垫圈φ20.2×1×φ27 | WASHER 20.2×1.0×27 | 1
11 | 21117-D002-0000 | 70启动齿轮 | GEAR, KICK STARTER | 1
12 | 21107-D002-0002 | 70启动轴芯轴(20CrMo L:199.5) | PIVOT, KICK STARTING SHAFT | 1
13 | B057830006002020B | GB5783螺栓M6×20(白锌) | BOLT M6×20 | 2 | 附件
14 | 21108-D002-0000 | 70启动轴定位板 | SPACE, RATCHET WHEEL | 1 | 附件
15 | 21200-F004-0002 | 90启动杆部件(QD-2)白铬 | START-UP BAR COMP | 1
16
17
18
19
20
21
22
23
24
25
26
27
28
29
30
31
32
33
34
35
36
37
38
39
40
41
42
43
44
45
Механизм переключения передач
序号NO. | 编码（PART CODE） | 中文名称（CHINESE DESCRIPTION） | 英文名称（ENGLISH DESCRIPTION） | 数量QTY | 备注REMARK
1 | 91117-D002-0000 | 70变档臂定位螺栓8×11 | BOLT, RETURN SPRINGN FIXING 8×11 | 1
2 | 24300-D002-0001 | 70换档臂部件(70 四国 161mm) | GEARSHIFT LEVER COMP | 1
3 | 24302-D002-0000 | 70换档回位弹簧 | RETURN SPRING | 1
4 | 24320-D002-0000 | 70换档臂臂体轴套 | SLEEVE OF GEARSHIFT LEVER COMP | 1
5 | 24318-D002-0000 | 70换档臂拉簧 | GEARSHIFT LEVER TENSIOM SPRING | 1
6 | 24301-D002-0001 | 70换档轴组合(161mm 四档国际档) | GEARSHIFT SHAFT COMP | 1
7 | 24400-G007-0002 | W100变速踏板部件(BT-2)白铬 | GEARSHIFT SHAFT | 1
8 | 24200-D002-2300 | 70-3#变速鼓部件(四档国际档) | GEARSHIFT DRUM COMP | 1
9 | 24101-G011-0000 | C100变速拨叉 | GEARSHIFT FORK | 2
10 | 24102-D002-0000 | 70导向销 | GUIDE PIN | 2
11 | 24103-D002-0000 | 70弹簧夹 | CLIP, SPRING | 2
12 | 24213-D002-0800 | 70-3#变速鼓(四档国际) | GEARSHIFT DRUM | 1
13 | 91522-04001300000 | 圆柱销φ4×13 | PIN 4×13 | 3
14 | 91522-03000850000 | 圆柱销φ3×8.5 | PIN 3×8.5 | 2
15 | 24202-G007-0000 | W100五星板 | STOPPING PLATE | 1
16 | 91126-G031-0000 | Z100五星板紧固螺栓M6×16(三档非循环) | BOLT M6×16 | 1
17 | 2434A-G011-0100 | C100-2#定位板组合 | LOCATING PLATE ASSY | 1
18 | 24304-G011-0010 | C100-2#定位板弹簧(国际档) | SPRING ,LOCATING PLATE | 1
19 | 91149-G011-00000C | C100档显镙钉(彩锌) | SCREW | 1
20 | 88004-G011-0000 | C100档显动触头 | CONTACT，CEARINDICATION | 1
21 | 24216-G007-0000 | W100变速鼓压板 | PRESS PLATE OF GEARSHIFT DRUM | 1
22 | 71205-0000-0300 | 钢球(φ6) | STEEL BALL | 1
23 | 24206-D002-0000 | 70-3#变速鼓弹簧 | SPRING | 1
24 | 24101-D002-0200 | 70-3#变速拨叉 | GEARSHIFT FORK | 1
25
26
27
28
29
30
31
32
33
34
35
36
37
38
39
40
41
42
43
44
45
Генератор
序号NO. | 编码（PART CODE） | 中文名称（CHINESE DESCRIPTION） | 英文名称（ENGLISH DESCRIPTION） | 数量QTY | 备注REMARK
1 | 82120-F004-020634 | 90磁电机定子组合[(12V6极半波交流小盒) L:340 带四档国际档显]接口11 | STATOR ASSY,MAGNETO | 1
2 | 90101-50065000180 | O型圈φ6.5×1.8(丙烯酸酯) | O-RING 6.5×1.8 | 2
3 | 90101-51068000200 | O型圈φ106.8×2(丙烯酸酯) | O-RING 106.8×2 | 1
4 | 88002-G011-0001 | C100档位开关固定板(长压板) | GEARSHIFT SWITCH PRESSING PLATE | 1
5 | B008230006001220X | GB823螺钉M6×12(兰白锌) | SCREW M6×12 | 1
6 | B008190106001620X | GB819.1螺钉M6×16(兰白锌) | SCREW M6×16 | 2
7 | 82130-F004-0100 | 90磁电机转子组合(6极) | ROTOR ASSY,MAGNETO | 1
8 | 91213-D002-00010X | 70磁电机螺母(改进型 兰白锌) | NUT | 1
9
10
11
12
13
14
15
16
17
18
19
20
21
22
23
24
25
26
27
28
29
30
31
32
33
34
35
36
37
38
39
40
41
42
43
44
45
Электрика
序号NO. | 编码（PART CODE） | 中文名称（CHINESE DESCRIPTION） | 英文名称（ENGLISH DESCRIPTION） | 数量QTY | 备注REMARK
1 | 81100-D002-000050 | 高压包(MG01A)L:500 | IGNITION COIL | 1
2 | 81200-G011-0000 | 点火器(MD100) | C.D.I | 1
3 | 83100-G011-0000 | 整流调压器(MT12V6-ZS02) | RECTIFIER | 1
4
5
6
7
8
9
10
11
12
13
14
15
16
17
18
19
20
21
22
23
24
25
26
27
28
29
30
31
32
33
34
35
36
37
38
39
40
41
42
43
44
45
Клапан рециркуляции
序号NO. | 编码（PART CODE） | 中文名称（CHINESE DESCRIPTION） | 英文名称（ENGLISH DESCRIPTION） | 数量QTY | 备注REMARK
1 | 16156-G011-0000 | C100二次空滤器连接胶管Ⅰ | CONNECTING PIPE | 1
2 | 16157-I008-0000 | CG125D二次空滤器连接胶管卡圈14 | HOOP | 2
3 | 16160-I008-0000 | CG125D二次空滤器部件 | SEC.AIR BOX VALVE | 1
4 | 16156-I008-0000 | CG125D二次空滤器连接胶管Ⅰ(14×9×230(35)) | CONNECTING PIPE | 1
5 | 16157-I008-0100 | CG125D二次空滤器连接胶管卡圈15.3 | HOOP | 1
6 | B16674A006001870X | GB16674小盘螺栓M6×18(兰白锌) | BOLT M6×18 | 1
7 | B16674A006002570X | GB16674小盘螺栓M6×25(兰白锌) | BOLT M6×25 | 1
8 | B16674A006001670X | GB16674小盘螺栓M6×16(兰白锌) | BOLT M6×16 | 3
9 | 18090-G011-0001 | C100空气泵(带防尘胶套) | GAS PUMP | 1
10 | 18110-G011-0000 | C100废气循环橡胶管组件Ⅰ(58×58) | RUBBER PIPE | 1
11 | 18097-I008-0000 | CG125D废气循环管Ⅰ卡箍 | CLAMP | 2
12 | 18092-G011-0000 | C100废气循环橡胶管Ⅰ(58×58) | RUBBER PIPE | 1
13 | 18110-I008-0100 | CG125D废气循环橡胶管组件Ⅱ-1#(φ9×φ4×300) | RUBBER PIPE | 1
14 | 18097-I008-0100 | CG125D废气循环管Ⅱ卡箍 | CLAMP | 2
15 | 18092-I008-0100 | CG125D废气循环橡胶管Ⅱ(φ9×φ4×300) | RUBBER PIPE | 1
16 | 1809B-G011-02000Y | C100-3#废气循环铁管组合(电泳黑漆) | IRON PIPE | 1
17 | 90268-DA80-0000 | PW70废气循环铁管纸垫 | PAPER GASKET | 1
18 | B061770106000090X | GB6177.1螺母M6(兰白锌) | NUT 6 | 1
19 | 90274-I008-0000 | CG125D二次空气泵支架隔热垫 | INSULATING GASKET | 1
20 | 18089-I008-00000C | CG125D空气泵支架板(彩锌) | GAS PUMP PLATE | 1
21
22
23
24
25
26
27
28
29
30
31
32
33
34
35
36
37
38
39
40
41
42
43
44
45